## Sheet1
Reference | Value | Footprint | Datasheet | Assembly Type | AssemblyType | Category | Cost | DK_Datasheet_Link | DK_Detail_Page | Description | Digi-Key_PN | Distributor 1 | Distributor 1 PN | Distributor 2 | Distributor 2 PN | Family | MPN | MPN | Manufacturer | Manufacturer | Status | Qty
BT701 | 3.7V Lipo Battery | NA | ~ |  | HAND |  | 12.99 |  |  | 2500mAh 3.7V Lipo Battery |  |  |  | Amazon | https://www.amazon.com/2500mAh-battery-Rechargeable-Lithium-Connector/dp/B07BTSK8HV/ref=sr_1_1_sspa?crid=2EDWVM4G6D9C1&keywords=2500+mah+battery+485573&qid=1679858620&s=electronics&sprefix=2500+mah+battery+485573%2Celectronics%2C101&sr=1-1-spons&psc=1&spLa=ZW5jcnlwdGVkUXVhbGlmaWVyPUEyTFlDOVgwQko0SDc1JmVuY3J5cHRlZElkPUEwNDI1NzYxMTVBVjNHR0xEQTFGUCZlbmNyeXB0ZWRBZElkPUEwMTU2NzMwMlhNUzVFUEpHVU5PSyZ3aWRnZXROYW1lPXNwX2F0ZiZhY3Rpb249Y2xpY2tSZWRpcmVjdCZkb05vdExvZ0NsaWNrPXRydWU= | Battery | [5 empty] | 1
C702 | 10uF | Capacitor_SMD:C_0603_1608Metric_Pad1.08x0.95mm_HandSolder | ~ |  | SMT |  | 0.00068 |  |  | 6.3V 10uF X5R Â±10% 0603 Multilayer Ceramic Capacitors MLCC - SMD/SMT ROHS |  | JLCPCB | C95839 |  |  |  | CL10A106KQ8NNNC |  | Samsung Electro-Mechanics |  |  | 1
D703 | RED 0603 | LED_SMD:LED_0603_1608Metric_Pad1.05x0.95mm_HandSolder | ~ |  | HAND | Optoelectronics | 0.0054 | http://optoelectronics.liteon.com/upload/download/DS22-2000-109/LTST-C171KRKT.pdf | /product-detail/en/lite-on-inc/LTST-C171KRKT/160-1427-1-ND/386800 | LED RED CLEAR SMD | 160-1427-1-ND | JLCPCB | C2286 |  |  | LED Indication - Discrete | LTST-C171KRKT |  | Lite-On Inc. |  | Active | 1
D701 | ORANGE 0603 | LED_SMD:LED_0603_1608Metric | https://optoelectronics.liteon.com/upload/download/DS22-2000-222/LTST-C191KFKT.pdf |  | SMT | Optoelectronics | 0.0215 | https://optoelectronics.liteon.com/upload/download/DS22-2000-222/LTST-C191KFKT.pdf | https://www.digikey.com/en/products/detail/liteon/LTST-C191KFKT/386833 | LED ORANGE CLEAR SMD | 160-1445-1-ND | JLCPCB | C160478 |  |  | LED Indication - Discrete | LTST-C191KFKT |  | Lite-On Inc. |  | Active | 1
D702 | GREEN 0603 | LED_SMD:LED_0603_1608Metric | ~https://optoelectronics.liteon.com/upload/download/DS22-2000-032/LTST-C190TGKT.PDF |  | SMT | Optoelectronics | 0.0375 | https://www.digikey.com/en/products/detail/liteon/LTST-C190TGKT/2764955?s=N4IgTCBcDaIDIBUDKCC0BhAjATgAwIHEBpBEAXQF8g | https://www.digikey.com/en/products/detail/liteon/LTST-C190TGKT/2764955?s=N4IgTCBcDaIDIBUDKCC0BhAjATgAwIHEBpBEAXQF8g | LED GREEN CLEAR CHIP SMD | 160-2019-1-ND | JLCPCB | C364559 |  |  | LED Indication - Discrete | LTST-C190TGKT |  | Lite-On Inc. |  |  | 1
D704 | PMEG3020EP | Diode_SMD:D_SOD-128 | https://fscdn.rohm.com/en/products/databook/datasheet/discrete/diode/schottky_barrier/rb061qs-20-e.pdf |  | SMT |  | 0.48 |  |  | Vf 310mV Schottky Diode |  | Mouser | 771-PMEG3020EP115 |  |  |  | PMEG3020EP,115 |  | Nexperia |  |  | 1
J701 | BATT_JST | Connector_JST:JST_PH_S2B-PH-K_1x02_P2.00mm_Horizontal | https://www.jst-mfg.com/product/pdf/eng/ePH.pdf |  | HAND | Connector | 0.17 | https://www.jst-mfg.com/product/pdf/eng/ePH.pdf | https://www.digikey.com/en/products/detail/jst-sales-america-inc/S2B-PH-K-S-LF-SN/926626 | CONN HEADER R/A 2POS 2MM | 455-1719-ND | DigiKey | 455-1719-ND |  |  | Rectangular Connectors - Headers, Male Pins | S2B-PH-K-S(LF)(SN) |  | JST |  | Active | 1
Q302 | AOSS21311C | Package_TO_SOT_SMD:SOT-23-3 | https://aosmd.com/res/data_sheets/AOSS21311C.pdf |  | SMT | Discrete Semiconductor Products | 0.46 | https://aosmd.com/res/data_sheets/AOSS21311C.pdf | https://www.digikey.com/en/products/detail/alpha-omega-semiconductor-inc/AOSS21311C/11567496 | MOSFET P-CH 30V 4.3A SOT23-3 | 785-AOSS21311CCT-ND | DigiKey | 785-AOSS21311CCT-ND |  |  | Single FETs, MOSFETs | AOSS21311C |  | Alpha & Omega Semiconductor Inc. |  | Active | 1
R705 | 1K | Resistor_SMD:R_0603_1608Metric_Pad0.98x0.95mm_HandSolder | ~ |  | SMT |  | 0.0015 |  |  | 0.1W Â±1% 1kÎ© 0603 Chip Resistor - Surface Mount ROHS |  | JLCPCB | C269704 |  |  |  | RMC06031K1%N |  | TyoHM |  |  | 1
R701-R703 | 330R | Resistor_SMD:R_0603_1608Metric_Pad0.98x0.95mm_HandSolder | ~ |  | SMT |  | 0.0015 |  |  | 0.1W Â±1% 330Î© 0603 Chip Resistor - Surface Mount ROHS |  | JLCPCB | C269711 |  |  |  | RMC06033301%N |  | TyoHM |  |  | 3
R704 | 2K | Resistor_SMD:R_0603_1608Metric_Pad0.98x0.95mm_HandSolder | ~ |  | SMT |  | 0.0022 |  |  | 100mW Â±5% 2kÎ© 0603 Chip Resistor - Surface Mount ROHS |  | JLCPCB | C269690 |  |  |  | RMC 0603 2K J N |  | TyoHM |  |  | 1
R706 | 150K | Resistor_SMD:R_0603_1608Metric_Pad0.98x0.95mm_HandSolder | ~ |  | SMT |  | 0.0027 |  |  | 100mW Â±1% 150kÎ© 0603 Chip Resistor - Surface Mount ROHS |  | JLCPCB | C269410 |  |  |  | RMC0603150K1%N |  | TyoHM |  |  | 1
TH701 | 10k Therm | Resistor_SMD:R_0603_1608Metric_Pad0.98x0.95mm_HandSolder | ~ |  | SMT | NTC Thermistors | 0.0229 |  |  | 10kÎ© 0.31mA 100mW Â±1% 3950K Â±1% 0603 NTC Thermistors ROHS |  | JLCPCB | C2892547 |  |  |  | KNTC0603/10KF3950 |  | KUU |  |  | 1
ESP32 | Aokin ESP32 ESP-WROOM-32 | NA |  |  | Hand |  | 8.99 |  |  | Aokin ESP32 ESP-WROOM-32 Development Board 2.4 GHz WiFi and Bluetooth Dual Cores Microcontroller ESP-WROOM-32 Chip for Arduino NodeMCU |  |  |  | Amazon | https://www.amazon.com/Aokin-ESP-WROOM-32-Development-Bluetooth-Microcontroller/dp/B08NW77465/ref=asc_df_B08NW77465/?tag=hyprod-20&linkCode=df0&hvadid=632999243731&hvpos=&hvnetw=g&hvrand=420657188620259864&hvpone=&hvptwo=&hvqmt=&hvdev=c&hvdvcmdl=&hvlocint=&hvlocphy=9026243&hvtargid=pla-1881001991971&region_id=373786&th=1 | Microcontroller |  |  | Aokin |  |  | 1
U701 | MCP73833 | Package_DFN_QFN:DFN-10-1EP_3x3mm_P0.5mm_EP1.7x2.5mm | https://ww1.microchip.com/downloads/en/DeviceDoc/22005b.pdf |  | SMT | Integrated Circuits (ICs) | 1.14 | https://ww1.microchip.com/downloads/en/DeviceDoc/22005b.pdf | https://www.digikey.com/en/products/detail/microchip-technology/MCP73833T-AMI-MF/1223181 | Lithium Ion/Polymer Battery Charger |  |  |  | DigiKey | MCP73833T-AMI/MFCT-ND |  | MCP73833T-AMI/MF |  | Micro Chip Technology |  | Active | 1